## backscatter_radio
Comment | Description | Designator | Footprint | LibRef | Quantity | Value
Cap | Ceramic Capacitor (Surface Mount) | C1 | 0603 | Cap | 1 | 1nF
Cap | Ceramic Capacitor (Surface Mount) | C2, C4, C6, C8, C10, C12, C14, C16, C18, C20, C22, C24, C26, C28, C30, C32, C33, C35 | 0603 | Cap | 18 | 100nF
Cap | Ceramic Capacitor (Surface Mount) | C3, C5, C7, C9, C11, C13, C15, C17, C19, C21, C23, C25, C27, C29, C31, C34, C36 | 0603 | Cap | 17 | 10nF
LED |  | LED1, LED2 | 0603 | LED | 2
Header 12 | Header, 12-Pin | P1, P2 | HDR1X12 | Header 12 | 2
Header 2 | Header, 2-Pin | P3 | HDR1X2 | Header 2 | 1
Header 5X2 | Header, 5-Pin, Dual row | P4 | HDR2X5 | Header 5X2 | 1
Res | Chip Resistor (Surface Mount) | R1 | 0603 | Res | 1 | 47O
Res | Chip Resistor (Surface Mount) | R2 | 0603 | Res | 1 | 1k
SMA - Hole - 5 Pin | SMA - Through Hole Connector | SMA1, SMA2, SMA3, SMA4, SMA5 | SMA - Hole - 5 Pin | SMA - Hole - 5 Pin | 5
adg902 |  | U1, U11, U12, U13 | ADG902 | adg902 | 4
LT55534 |  | U2 | LT5534 | LT55534 | 1
NCS2200A |  | U3 | NCS2200 | NCS2200A | 1
3314G-1 |  | U4 | 3314G-1 | 3314G-1 | 1
AGLN250V2-VQ100 | IGLOO nano Low-Power Flash 1.2 to 1.5V FPGA with Flash*Freeze, 68 User IOs, 250K System Gates, 1Kbit Flash ROM, 100-Pin TQFP, Commercial Grade | U5 | VQ100_N | AGLN250V2-VQ100 | 1
TPS73615 | TPS73615 | U6 | TPS73633 | TPS73615 | 1
TPS73633 | TPS73633 | U7 | TPS73633 | TPS73633 | 1
ASTX_H11_20MHz |  | U8 | ASTX_H11 | ASTX_H11_20MHz | 1